## Sheet1
equipment_group_id | task_unit_id | equipment_type | count | tx_rx_role | mobility | bandwidth_khz | tx_power_w | antenna_gain_dbi | antenna_height_m | receiver_sensitivity_dbm | modulation | duplex_mode | required_channels | assignment_mode | preferred_band_group | priority | protection_distance_km | min_spacing_khz | guard_band_khz
SIM-KBL-EG-ATC | SIM-KBL-TU-ATC | 固定基站 | 3 | 双工 | 固定 | 25 | 30 | 8 | 25 | -110 | 仿真航空话音 | 双工 | 6 | 离散信道 | AIR-SIM-KBL | 10 | 8 | 50 | 25
SIM-KBL-EG-RAMP | SIM-KBL-TU-RAMP | 车载电台 | 18 | 双工 | 机动 | 25 | 20 | 3 | 3 | -106 | 数字窄带 | 单工 | 10 | 离散信道 | UHF-SIM-KBL | 9 | 4 | 50 | 25
SIM-KBL-EG-AIR-DATA | SIM-KBL-TU-AIRLIFT | 战术数据链终端 | 12 | 双工 | 机动/空中 | 1000 | 15 | 8 | 2 | -98 | 仿真数据链 | 双工 | 8 | 连续频段 | L-SIM-KBL | 10 | 10 | 500 | 250
SIM-KBL-EG-AIR-VOICE | SIM-KBL-TU-AIRLIFT | 指挥车 | 6 | 双工 | 机动 | 25 | 25 | 5 | 6 | -108 | 仿真航空话音 | 双工 | 6 | 离散信道 | AIR-SIM-KBL | 10 | 8 | 50 | 25
SIM-KBL-EG-COAL | SIM-KBL-TU-COAL | 宽带自组网节点 | 6 | 双工 | 机动 | 3000 | 10 | 10 | 5 | -92 | OFDM | 双工 | 4 | 连续频段 | C-SIM-KBL | 8 | 10 | 1000 | 500
SIM-KBL-EG-SAT | SIM-KBL-TU-COAL | 卫星通信终端 | 3 | 双工 | 固定/机动 | 4000 | 5 | 16 | 3 | -90 | 仿真卫星波形 | 双工 | 3 | 连续频段 | Ku-SIM-KBL | 8 | 10 | 1000 | 1000
SIM-KBL-EG-MED | SIM-KBL-TU-MED | 手持终端 | 24 | 双工 | 便携 | 12.5 | 4 | 0 | 1.5 | -104 | 数字窄带 | 单工 | 8 | 共享信道 | VHF-SIM-KBL | 9 | 2 | 12.5 | 12.5
SIM-KBL-EG-SEC | SIM-KBL-TU-SEC | 手持终端 | 40 | 双工 | 便携 | 12.5 | 4 | 0 | 1.5 | -104 | 数字窄带 | 单工 | 12 | 共享信道 | VHF-SIM-KBL | 8 | 2 | 12.5 | 12.5
SIM-KBL-EG-RELAY | SIM-KBL-TU-RAMP | 中继设备 | 3 | 双工 | 机动 | 25 | 25 | 5 | 8 | -108 | 数字窄带 | 双工 | 3 | 收发频点对 | UHF-SIM-KBL | 9 | 8 | 100 | 50