## Sheet1
equipment_group_id | task_unit_id | equipment_type | count | tx_rx_role | mobility | bandwidth_khz | tx_power_w | antenna_gain_dbi | antenna_height_m | receiver_sensitivity_dbm | modulation | duplex_mode | required_channels | assignment_mode | preferred_band_group | priority | protection_distance_km | min_spacing_khz | guard_band_khz
SIM-MOS-EG-C2 | SIM-MOS-TU-C2 | 固定基站 | 3 | 双工 | 固定 | 25 | 30 | 6 | 20 | -108 | 数字窄带 | 双工 | 4 | 离散信道 | UHF-SIM-MOS | 10 | 6 | 50 | 25
SIM-MOS-EG-C2-RELAY | SIM-MOS-TU-C2 | 中继设备 | 2 | 双工 | 机动 | 25 | 25 | 5 | 8 | -108 | 数字窄带 | 双工 | 2 | 收发频点对 | UHF-SIM-MOS | 9 | 8 | 100 | 50
SIM-MOS-EG-EAST | SIM-MOS-TU-EAST | 车载电台 | 16 | 双工 | 机动 | 25 | 20 | 3 | 3 | -105 | 数字窄带 | 单工 | 8 | 离散信道 | VHF-SIM-MOS | 8 | 4 | 50 | 25
SIM-MOS-EG-WEST | SIM-MOS-TU-WEST | 手持终端 | 32 | 双工 | 便携 | 12.5 | 4 | 0 | 1.5 | -103 | 数字窄带 | 单工 | 10 | 共享信道 | VHF-SIM-MOS | 8 | 2 | 12.5 | 12.5
SIM-MOS-EG-UAV-CTRL | SIM-MOS-TU-UAV | 无人机遥控链路 | 8 | 双工 | 空中机动 | 250 | 5 | 5 | 2 | -100 | 扩频 | 双工 | 6 | 离散信道 | L-SIM-MOS | 9 | 8 | 250 | 100
SIM-MOS-EG-UAV-DATA | SIM-MOS-TU-UAV | 无人机数传链路 | 6 | 双工 | 空中机动 | 1500 | 8 | 7 | 1 | -94 | OFDM | 双工 | 4 | 连续频段 | S-SIM-MOS | 9 | 10 | 1000 | 500
SIM-MOS-EG-CUAS-RAD | SIM-MOS-TU-CUAS | 近程警戒雷达 | 3 | 发射 | 机动 | 6000 | 900 | 24 | 10 | -82 | 仿真脉冲 | 单工 | 2 | 宽带连续频段 | C-SIM-MOS | 10 | 20 | 2000 | 1000
SIM-MOS-EG-CUAS-MON | SIM-MOS-TU-CUAS | 频谱侦察接收机 | 3 | 接收 | 机动 | 2000 | 0.5 | 8 | 5 | -112 | 宽带监测 | 单工 | 2 | 连续频段 | S-SIM-MOS | 9 | 12 | 500 | 250
SIM-MOS-EG-BH | SIM-MOS-TU-BH | 微波回传链路 | 4 | 双工 | 固定 | 4000 | 3 | 18 | 16 | -88 | QAM | 双工 | 3 | 连续频段 | C-SIM-MOS | 8 | 12 | 2000 | 1000
SIM-MOS-EG-SAT | SIM-MOS-TU-BH | 卫星通信终端 | 2 | 双工 | 机动 | 3000 | 4 | 15 | 3 | -90 | 仿真卫星波形 | 双工 | 2 | 连续频段 | Ku-SIM-MOS | 8 | 10 | 1000 | 1000